## Feuil1
constant | value | unit | description | variable | value | unit | description | formula | value | unit | description
au | 149597870700 | m | astronomical unit | r_au | 2 | au | distance | ue | 198.6651 | K | mean surface temperature (from luminosity)
A | 0.07 |  | albedo | r | 299195741400 | m | distance | u | 280.9548 | K | surface temperature (from luminosity)
emi | 0.9 |  | emissivity | sigma | 0 |  | incidence angle | u | 280.9514 | K | surface temperature (from irradiance)
SfBoltz | 5.67e-08 | W.m^-2.K^-4 | Stefan-Boltzman constant | Is | 341.8917 | W.m^-2 | solar irradiance
Lo | 3.846e+26 | W | solar luminosity constant
So | 1367.5 | W.m^-2 | solar irradiance constant
Re | 6371 | m | Earth radius